## Welcome Page
TERMINALS
PORTFOLIO
CONNECTORS PORTFOLIO
MCON OVERVIEW
FIND OUT MORE
BROWSE PRODUCTS
BROWSE PRODUCTS
MCON
INTERCONNECTION
SYSTEM
For the Automotive Industry
Portfolio Browser - Version 10.35

## MCON Overview
Contact System | MCON 1.2 Locking Lance | MCON 1.2 Clean Body | MCON 1.2 Mono | HPF 1.2 Locking Lance | MCON 2.8 | MCON 8 | MCON 9.5 | MCON 12
Image | #VALUE! | #VALUE! | #VALUE! | #VALUE! | #VALUE! | #VALUE! | #VALUE!
Terminal Description | Suitable for tab sizes of 1.2 mm x 0.6 mm, the MCON 1.2 family is a compact connector system for signal and low power up to 17 Amps and is highly suited to exterior vehicle applications. Its two-piece terminal design, separating the electrical and mechanical contact, is designed to maximize performance in high-vibration environments. Its sealed receptacle and tab housings offer IPx9k water-proofing as well as level 4 vibration resistance making it highly suitable for exterior chassis mounted applications. | Suitable for tab sizes of 1.2 mm x 0.6 mm, the MCON 1.2 family is a compact connector system for signal and low power up to 17 Amps and is highly suited to exterior vehicle applications. Its two-piece terminal design, separating the electrical and mechanical contact, is designed to maximize performance in high-vibration environments. Its sealed receptacle and tab housings offer IPx9k water-proofing as well as level 4 vibration resistance making it highly suitable for exterior chassis mounted applications. | Suitable for tab sizes of 1.2 mm x 0.6 mm, the MCON 1.2 family is a compact connector system for signal and low power up to 17 Amps and is highly suited to exterior vehicle applications. Its two-piece terminal design, separating theelectrical and mechanical contact, is designed to maximize performance in high-vibration environments. Its sealed receptacle and tab housings offer IPx9k water-proofing as well as level 4 vibration resistance making it highly suitable for exterior chassis mounted applications. | Suitable for tab sizes of 1.2 mm x 0.6 mm, the HPF1.2 contact system is the top perfomance product for application with highest vibration loads and / or in high-temperature environments. Typical applications are engine-mount applications, exhaust-system related applications and wheel speed sensing. | MCON2.8 is a modern terminal system, supporting applications with a current carrying capacity of 36Amps and a supported tab size 2.8mm x 0.8mm. | MCON8 with its Locking Lance design is addressing the market preferences in the EMEA market. It supports both 8mm and 9.5mm tabs with 0.8mm as well as 1.2mm thickness, offering maximum flexibility. | MCON9.5 supports 9.5mm tabs with a thickness of both 0.8mm & 1.2mm. With its Clean Body design it is preferred in the US market and supports applications up to 100Amps. | Suitable for tab sizes of 12 mm x 0.8 mm, the MCON12 contact system is the top perfomance product for application with current loads up to 179Amps. The MCON12 is a weld terminal with silver plating in the contact zone. Versions for aluminium wire are available on request.
Contact Design | 2-piece design for high peak performance | 2-piece design for high peak performance | Cost-efficient 1-piece design where average performance is sufficient | 2-piece design with meander feature for highest vibration performance | 2-piece design for high peak performance | 2 piece design for high peak performance | 2-piece design for high peak performance | 2-piece design for high peak performance
Primary Locking Feature | Locking Lance | Clean Body | Clean Body | Locking Lance | Locking Lance | Locking Lance | Clean Body | Locking Lance
Gender | Female/ Male | Female/ Male | Female/Male | Female | Female | Female | Female/Male | Female/Male
Column1 | MCON 1.2* Locking Lance | MCON 1.2* Clean Body | MCON 1.2* Mono | HPF 1.2* LockingLance | MCON 2.8* | MCON 8* | MCON 9.5* | MCON12*
Tab Size | 1.2 mm x 0.6 mm | 1.2 mm x 0.6 mm | 1.2 mm x 0.6 mm | 1.2 mm x 0.6 mm | 2.8 mm x 0.8 mm | 8.0 mm x 0.8 mm ¦ 9.5 mm x 0.8mm 8.0 mm x 1.2 mm ¦ 9.5mm x 1.2 mm | 9.5 mm x 0.8 mm ¦ 9.5 mm x 1.2 mm | 12.0 mm x 0.8mm
Vibration Resistance | Up to SG4 | Up to SG4 | Up to V1 (GMW 3191) | Up to SG6 | Up to SG2 | Up to SG2 | Class 1 | Up to SG3
Wire Size | 0.13 mm² – 1.5 mm² | 0.25 mm² – 0.75 mm² | 0.35 mm² – 1.0 mm² | 0.35 mm² – 1.0 mm² | 0.20 mm² – 4.0 mm² | 2.5 mm² – 16 mm² | 4 mm² – 16 mm² | 6 mm² –35 mm²
Current Capcity | Up to 17 Amps @80C° ambient temperature | Up to 17 Amps @ 80 °C ambient temperature | Up to 17 Amps @80℃ ambient temperature | Up to 17 Amps @80℃ ambient temperature | Up to 36 Amps @ 80 °C ambient temperature | Up to 90 Amps @ 80 °C ambient temperature | Up to 100 Amps @ 80°C ambient temperature | Up to 179 Amps @ 80°C ambient temperature
Temperature Range | -40° C/+130° C Sn (Tin Plating -1) -40° C/+150° C Au (Gold Plating -2) -40° C/+150° C Ag (Silver Plating -3) | –40 °C /+130 °C (Tin Plated) –40 °C /+150 °C (Gold Plated) –40 °C /+150 °C (Silver Plated) | –40℃ /+125℃ (Tin Plated) –40℃ /+125℃ (Silver Plated) | –40 °C /+150 °C (silver plated) –40 °C /+180 °C (GreenSilver plated) | –40 °C /+130 °C (Tin Plated) –40 °C /+150 °C (Silver Plated) | –40 °C /+180 °C (Silver Plated) | –40°C/+130°C (Tin Plating) –40°C /+150°C (Silver Plated) | –40°C /+180°C (Silver Plated)
Validation Standards | LV214 / USCAR | LV214/USCAR | USCAR / GMW3191 | LV214 | LV214/USCAR | LV214 | US OEMs | LV214
Product Specification | 108-18782 | 108-18782 | 108-32199 | 108-94432 | 108-94002 | 108-94421 | 108-94150 | 108-94518
Application Specification | 114-18464 | 114-18464 | 114-32121 | 114-18912 | 114-18718 | 114-94285 | 114-18945 | 114-94405
Column1 | MCON 1.2* Locking Lance | MCON 1.2* Clean Body | MCON 1.2* Mono | HPF 1.2* LockingLance | MCON 2.8* | MCON 8* | MCON 9.5* | MCON12*
Receptacle / Tab | Receptacle/ Tab | Receptacle/ Tab | Receptacle/ Tab | Receptacle | Receptacle | Receptacle | Receptacle/ Tab | Receptacle/ Tab
Sealed available | Yes | Yes | Yes | Yes | Yes | Yes | Yes | Yes
CPA available | Yes | Yes | Yes | Yes | Yes | Yes | Yes | Yes
Number of positions | 2-12 positions for standard interface family | 2-12 positions for standard interface family | 2-24 positions | 2-5 postions |  | 1 position | 4 positions mixed | 1 - 2 positions
Keying options | A-J | A-G | A-G | A-C |  | A | Helio | A-B
Mixed / Hybrid options | Yes | Yes | No | No | Yes | On request | Yes | Yes
*The information contained in this document is for guidance only. Please refer to TE.com for definitive dimensions, performance and application specification documentation.
TE Connectivity's MCON interconnection system is designed to cover the complete range of power connectivity applications in modern vehicle architectures. With supported tab widths ranging from 1.2mm to 12mm, the high-performance terminal family is able to cover almost any power application, ranging from low power sensing applications, using the benchmark MCON1.2 system, to the most demanding power applications with the MCON 12 system.
MCON
OVERVIEW
PERFORMANCE AND DOCUMENTATION
HOUSING PORTFOLIO
TERMINALS
PORTFOLIO
BROWSE PRODUCTS
WELCOME PAGE
RETURN HOME
CONNECTORS PORTFOLIO
BROWSE PRODUCTS
MCON OVERVIEW
FIND OUT MORE

## Terminals Portfolio
TE Part Number | Part Description | Product Family | Wire size [mm2] | Singe Wire Sealing | Interface Plating CPR | Terminal Type | Primary locking feature | Additional Remark
2208360-3 | HPF 1.2 REC SWS AG | HPF1.2 | 0.75 - 1 | Yes | Silver (Ag) | Receptacle | Locking Lance | Legacy version, not recommended for new designs, choose GreenSilver variant
2208362-3 | HPF 1.2 REC SWS AG | HPF1.2 | 0.5 | Yes | Silver (Ag) | Receptacle | Locking Lance | Legacy version, not recommended for new designs, choose GreenSilver variant
2208363-3 | HPF 1.2 REC SWS AG | HPF1.2 | 0.35 | Yes | Silver (Ag) | Receptacle | Locking Lance | Legacy version, not recommended for new designs, choose GreenSilver variant
2292290-1 | HPF 1.2 REC SWS GREENSILVER | HPF1.2 | 0.5 | Yes | Silver (GreenSilver) | Receptacle | Locking Lance | Sustainable high performance GreenSilver variant, recommended for all new applications
2292291-1 | HPF 1.2 REC SWS GREENSILVER | HPF1.2 | 0.75 - 1 | Yes | Silver (GreenSilver) | Receptacle | Locking Lance | Sustainable high performance GreenSilver variant, recommended for all new applications
2292289-1 | HPF 1.2 REC SWS GREENSILVER | HPF1.2 | 0.35 | Yes | Silver (GreenSilver) | Receptacle | Locking Lance | Sustainable high performance GreenSilver variant, recommended for all new applications
7-1452665-3 | MCON 1.2 LL REC SWS AG | MCON1.2 | 0.25 – 0.35 | Yes | Silver (Ag) | Receptacle | Locking Lance
7-1452665-1 | MCON 1.2 LL REC SWS SN | MCON1.2 | 0.25 – 0.35 | Yes | Tin (Sn) | Receptacle | Locking Lance
7-1452668-1 | MCON 1.2 LL REC SWS SN | MCON1.2 | 0.5 – 0.75 | Yes | Tin (Sn) | Receptacle | Locking Lance
7-1452668-3 | MCON 1.2 LL REC SWS AG | MCON1.2 | 0.5 – 0.75 | Yes | Silver (Ag) | Receptacle | Locking Lance
1670144-3 | MCON 1.2 CB REC SRC AG | MCON1.2 | 0.5 – 0.75 | No | Silver (Ag) | Receptacle | Clean Body | CleanBody 2-piece family for high performance
1670144-1 | MCON 1.2 CB REC SRC SN | MCON1.2 | 0.5 – 0.75 | No | Tin (Sn) | Receptacle | Clean Body | CleanBody 2-piece family for high performance
7-1452653-1 | MCON 1.2 LL REC SRC SN | MCON1.2 | 0.25 – 0.35 | No | Tin (Sn) | Receptacle | Locking Lance
5-1418758-1 | MCON 1.2 LL TAB STC SN | MCON1.2 | 0.25 – 0.35 | No | Tin (Sn) | Tab | Locking Lance
1534594-1 | MCON 1.2 CB REC SRC SN | MCON1.2 | 0.25 – 0.35 | No | Tin (Sn) | Receptacle | Clean Body | CleanBody 2-piece family for high performance
5-1418760-1 | MCON 1.2 LL TAB STC SN | MCON1.2 | 0.5 – 0.75 | No | Tin (Sn) | Tab | Locking Lance
7-1452656-1 | MCON 1.2 LL REC SRC SN | MCON1.2 | 0.5 – 0.75 | No | Tin (Sn) | Receptacle | Locking Lance
1534594-3 | MCON 1.2 CB REC SRC AG | MCON1.2 | 0.25 – 0.35 | No | Silver (Ag) | Receptacle | Clean Body | CleanBody 2-piece family for high performance
7-1452668-2 | MCON 1.2 LL REC SWS AU | MCON1.2 | 0.5 – 0.75 | Yes | Gold (Au) | Receptacle | Locking Lance
1718760-1 | MCON 1.2 LL TAB SWS SN | MCON1.2 | 0.5 – 0.75 | Yes | Tin (Sn) | Tab | Locking Lance
7-1452671-1 | MCON 1.2 LL REC SWS SN | MCON1.2 | 1 – 1.5 | Yes | Tin (Sn) | Receptacle | Locking Lance
1718760-3 | MCON 1.2 LL TAB SWS AG | MCON1.2 | 0.5 – 0.75 | Yes | Silver (Ag) | Tab | Locking Lance
1718758-1 | MCON 1.2 LL TAB SWS SN | MCON1.2 | 0.25 – 0.35 | Yes | Tin (Sn) | Tab | Locking Lance
1452503-1 | MCON 1.2 CB REC SRC SN | MCON1.2 | 1 – 1.5 | No | Tin (Sn) | Receptacle | Clean Body | CleanBody 2-piece family for high performance
7-1452671-3 | MCON 1.2 LL REC SWS AG | MCON1.2 | 1 – 1.5 | Yes | Silver (Ag) | Receptacle | Locking Lance
7-1452665-2 | MCON 1.2 LL REC SWS AU | MCON1.2 | 0.25 – 0.35 | Yes | Gold (Au) | Receptacle | Locking Lance
1452503-3 | MCON 1.2 CB REC SRC AG | MCON1.2 | 1 – 1.5 | No | Silver (Ag) | Receptacle | Clean Body | CleanBody 2-piece family for high performance
7-1452656-3 | MCON 1.2 LL REC SRC AG | MCON1.2 | 0.5 – 0.75 | No | Silver (Ag) | Receptacle | Locking Lance
1670146-1 | MCON 1.2 CB REC SWS SN | MCON1.2 | 0.5 – 0.75 | Yes | Tin (Sn) | Receptacle | Clean Body | CleanBody 2-piece family for high performance
1718758-3 | MCON 1.2 LL TAB SWS AG | MCON1.2 | 0.25 – 0.35 | Yes | Silver (Ag) | Tab | Locking Lance
7-1452659-1 | MCON 1.2 LL REC SRC SN | MCON1.2 | 1 – 1.5 | No | Tin (Sn) | Receptacle | Locking Lance
7-1452656-2 | MCON 1.2 LL REC SRC AU | MCON1.2 | 0.5 – 0.75 | No | Gold (Au) | Receptacle | Locking Lance
1718350-1 | MCON 1.2 CB TAB STC SN | MCON1.2 | 0.5 – 0.75 | No | Tin (Sn) | Tab | Clean Body | CleanBody 2-piece family for high performance
5-1418760-2 | MCON 1.2 LL TAB STC AU | MCON1.2 | 0.5 – 0.75 | No | Gold (Au) | Tab | Locking Lance
1418844-1 | MCON 1.2 CB REC SWS SN | MCON1.2 | 0.25 – 0.35 | Yes | Tin (Sn) | Receptacle | Clean Body | CleanBody 2-piece family for high performance
1670146-3 | MCON 1.2 CB REC SWS AG | MCON1.2 | 0.5 – 0.75 | Yes | Silver (Ag) | Receptacle | Clean Body | CleanBody 2-piece family for high performance
7-1452653-3 | MCON 1.2 LL REC SRC AG | MCON1.2 | 0.25 – 0.35 | No | Silver (Ag) | Receptacle | Locking Lance
5-1418758-2 | MCON 1.2 LL TAB STC AU | MCON1.2 | 0.25 – 0.35 | No | Gold (Au) | Tab | Locking Lance
1534594-2 | MCON 1.2 CB REC SRC AU | MCON1.2 | 0.25 – 0.35 | No | Gold (Au) | Receptacle | Clean Body | CleanBody 2-piece family for high performance
1418762-1 | MCON 1.2 LL TAB STC SN | MCON1.2 | 1 – 1.5 | No | Tin (Sn) | Tab | Locking Lance
2141861-1 | MCON 1.2 LL REC SRC SN | MCON1.2 | 0.13 – 0.22 | No | Tin (Sn) | Receptacle | Locking Lance
1718348-1 | MCON 1.2 CB TAB STC SN | MCON1.2 | 0.25 – 0.35 | No | Tin (Sn) | Tab | Clean Body | CleanBody 2-piece family for high performance
2141970-1 | MCON 1.2 LL REC SWS SN | MCON1.2 | 0.13 – 0.22 | Yes | Tin (Sn) | Receptacle | Locking Lance
1718762-1 | MCON 1.2 LL TAB SWS SN | MCON1.2 | 1 – 1.5 | Yes | Tin (Sn) | Tab | Locking Lance
7-1452653-2 | MCON 1.2 LL REC SRC AU | MCON1.2 | 0.25 – 0.35 | No | Gold (Au) | Receptacle | Locking Lance
5-1418758-3 | MCON 1.2 LL TAB STC AG | MCON1.2 | 0.25 – 0.35 | No | Silver (Ag) | Tab | Locking Lance
2141970-3 | MCON 1.2 LL REC SWS AG | MCON1.2 | 0.13 – 0.22 | Yes | Silver (Ag) | Receptacle | Locking Lance
2141864-1 | MCON 1.2 LL TAB STC SN | MCON1.2 | 0.13 – 0.22 | No | Tin (Sn) | Tab | Locking Lance
1718760-2 | MCON 1.2 LL TAB SWS AU | MCON1.2 | 0.5 – 0.75 | Yes | Gold (Au) | Tab | Locking Lance
1670144-2 | MCON 1.2 CB REC SRC AU | MCON1.2 | 0.5 – 0.75 | No | Gold (Au) | Receptacle | Clean Body | CleanBody 2-piece family for high performance
2141116-3 | MCON 1.2 CB TAB SWS AG | MCON1.2 | 0.5 – 0.75 | Yes | Silver (Ag) | Tab | Clean Body | CleanBody 2-piece family for high performance
5-1418760-3 | MCON 1.2 LL TAB STC AG | MCON1.2 | 0.5 – 0.75 | No | Silver (Ag) | Tab | Locking Lance
1670146-2 | MCON 1.2 CB REC SWS AU | MCON1.2 | 0.5 – 0.75 | Yes | Gold (Au) | Receptacle | Clean Body | CleanBody 2-piece family for high performance
1418850-3 | MCON 1.2 CB REC SWS AG | MCON1.2 | 1 – 1.5 | Yes | Silver (Ag) | Receptacle | Clean Body | CleanBody 2-piece family for high performance
1418844-3 | MCON 1.2 CB REC SWS AG | MCON1.2 | 0.25 – 0.35 | Yes | Silver (Ag) | Receptacle | Clean Body | CleanBody 2-piece family for high performance
1418850-1 | MCON 1.2 CB REC SWS SN | MCON1.2 | 1 – 1.5 | Yes | Tin (Sn) | Receptacle | Clean Body | CleanBody 2-piece family for high performance
1718762-3 | MCON 1.2 LL TAB SWS AG | MCON1.2 | 1 – 1.5 | Yes | Silver (Ag) | Tab | Locking Lance
1718758-2 | MCON 1.2 LL TAB SWS AU | MCON1.2 | 0.25 – 0.35 | Yes | Gold (Au) | Tab | Locking Lance
7-1452671-2 | MCON 1.2 LL REC SWS AU | MCON1.2 | 1 – 1.5 | Yes | Gold (Au) | Receptacle | Locking Lance
2141114-3 | MCON 1.2 CB TAB SWS AG | MCON1.2 | 0.25 – 0.35 | Yes | Silver (Ag) | Tab | Clean Body | CleanBody 2-piece family for high performance
2141116-1 | MCON 1.2 CB TAB SWS SN | MCON1.2 | 0.5 – 0.75 | Yes | Tin (Sn) | Tab | Clean Body | CleanBody 2-piece family for high performance
2141868-3 | MCON 1.2 LL TAB SWS AG | MCON1.2 | 0.13 – 0.22 | Yes | Silver (Ag) | Tab | Locking Lance
2141861-3 | MCON 1.2 LL REC SRC AG | MCON1.2 | 0.13 – 0.22 | No | Silver (Ag) | Receptacle | Locking Lance
1563540-1 | MCON 1.2 LL TAB SN FOR FFC | MCON1.2 | N/A | No | Tin (Sn) | Tab | Clean Body
1718350-2 | MCON 1.2 CB TAB STC AU | MCON1.2 | 0.5 – 0.75 | No | Gold (Au) | Tab | Clean Body | CleanBody 2-piece family for high performance
2141864-3 | MCON 1.2 LL TAB STC AG | MCON1.2 | 0.13 – 0.22 | No | Silver (Ag) | Tab | Locking Lance
7-1452659-3 | MCON 1.2 LL REC SRC AG | MCON1.2 | 1 – 1.5 | No | Silver (Ag) | Receptacle | Locking Lance
1418762-3 | MCON 1.2 LL TAB STC AG | MCON1.2 | 1 – 1.5 | No | Silver (Ag) | Tab | Locking Lance
2141970-2 | MCON 1.2 LL REC SWS AU | MCON1.2 | 0.13 – 0.22 | Yes | Gold (Au) | Receptacle | Locking Lance
2141114-1 | MCON 1.2 CB TAB SWS SN | MCON1.2 | 0.25 – 0.35 | Yes | Tin (Sn) | Tab | Clean Body | CleanBody 2-piece family for high performance
1418844-2 | MCON 1.2 CB REC SWS AU | MCON1.2 | 0.25 – 0.35 | Yes | Gold (Au) | Receptacle | Clean Body | CleanBody 2-piece family for high performance
1452503-2 | MCON 1.2 CB REC SRC AU | MCON1.2 | 1 – 1.5 | No | Gold (Au) | Receptacle | Clean Body | CleanBody 2-piece family for high performance
1718348-3 | MCON 1.2 CB TAB STC AG | MCON1.2 | 0.25 – 0.35 | No | Silver (Ag) | Tab | Clean Body | CleanBody 2-piece family for high performance
2177610-3 | MCON 1.2 CB TAB SWS AG | MCON1.2 | 1 – 1.5 | Yes | Silver (Ag) | Tab | Clean Body | CleanBody 2-piece family for high performance
2177610-1 | MCON 1.2 CB TAB SWS SN | MCON1.2 | 1 – 1.5 | Yes | Tin (Sn) | Tab | Clean Body | CleanBody 2-piece family for high performance
7-1452659-2 | MCON 1.2 LL REC SRC AU | MCON1.2 | 1 – 1.5 | No | Gold (Au) | Receptacle | Locking Lance
2141868-1 | MCON 1.2 LL TAB SWS SN | MCON1.2 | 0.13 – 0.22 | Yes | Tin (Sn) | Tab | Locking Lance
1718348-2 | MCON 1.2 CB TAB STC AU | MCON1.2 | 0.25 – 0.35 | No | Gold (Au) | Tab | Clean Body | CleanBody 2-piece family for high performance
1418850-2 | MCON 1.2 CB REC SWS AU | MCON1.2 | 1 – 1.5 | Yes | Gold (Au) | Receptacle | Clean Body | CleanBody 2-piece family for high performance
1718350-3 | MCON 1.2 CB TAB STC AG | MCON1.2 | 0.5 – 0.75 | No | Silver (Ag) | Tab | Clean Body | CleanBody 2-piece family for high performance
1718762-2 | MCON 1.2 LL TAB SWS AU | MCON1.2 | 1 – 1.5 | Yes | Gold (Au) | Tab | Locking Lance
7-1563888-1 | MCON 1.2 LL REC SRC AU SHORT CIRCUIT | MCON1.2 | 0.5 | No | Gold (Au) | Receptacle | Locking Lance
2141861-2 | MCON 1.2 LL REC SRC AU | MCON1.2 | 0.13 – 0.22 | No | Gold (Au) | Receptacle | Locking Lance
1718352-2 | MCON 1.2 CB TAB STC AU | MCON1.2 | 1 – 1.5 | No | Gold (Au) | Tab | Clean Body | CleanBody 2-piece family for high performance
1718352-1 | MCON 1.2 CB TAB STC SN | MCON1.2 | 1 – 1.5 | No | Tin (Sn) | Tab | Clean Body | CleanBody 2-piece family for high performance
1718352-3 | MCON 1.2 CB TAB STC AG | MCON1.2 | 1 – 1.5 | No | Silver (Ag) | Tab | Clean Body | CleanBody 2-piece family for high performance
2141864-2 | MCON 1.2 LL TAB STC AU | MCON1.2 | 0.13 – 0.22 | No | Gold (Au) | Tab | Locking Lance
2141868-2 | MCON 1.2 LL TAB SWS AU | MCON1.2 | 0.13 – 0.22 | Yes | Gold (Au) | Tab | Locking Lance
2321537-3 | MCON1.2 CB MONO REC AG | MCON1.2 | 0.35 | Yes | Silver (Ag) | Receptacle | Clean Body | CleanBody Mono family (1-piece family for average performance)
2321537-2 | MCON1.2 CB MONO REC AG | MCON1.2 | 0.5 | Yes | Silver (Ag) | Receptacle | Clean Body | CleanBody Mono family (1-piece family for average performance)
2321537-1 | MCON1.2 CB MONO REC AG | MCON1.2 | 0.75 - 1 | Yes | Silver (Ag) | Receptacle | Clean Body | CleanBody Mono family (1-piece family for average performance)
2-2321973-1 | MCON1.2 CB MONO TAB AG | MCON1.2 | 0.75 - 1 | Yes | Silver (Ag) | Tab | Clean Body | CleanBody Mono family (1-piece family for average performance)
2-2321973-2 | MCON1.2 CB MONO TAB AG | MCON1.2 | 0.5 | Yes | Silver (Ag) | Tab | Clean Body | CleanBody Mono family (1-piece family for average performance)
2-2321973-3 | MCON1.2 CB MONO TAB AG | MCON1.2 | 0.35 | Yes | Silver (Ag) | Tab | Clean Body | CleanBody Mono family (1-piece family for average performance)
2321538-1 | MCON1.2 CB MONO TAB SN | MCON1.2 | 0.75 - 1 | Yes | Tin (Sn) | Tab | Clean Body | CleanBody Mono family (1-piece family for average performance)
2321538-2 | MCON1.2 CB MONO TAB SN | MCON1.2 | 0.5 | Yes | Tin (Sn) | Tab | Clean Body | CleanBody Mono family (1-piece family for average performance)
2321538-3 | MCON1.2 CB MONO TAB SN | MCON1.2 | 0.35 | Yes | Tin (Sn) | Tab | Clean Body | CleanBody Mono family (1-piece family for average performance)
2321539-3 | MCON1.2 CB MONO REC SN | MCON1.2 | 0.35 | Yes | Tin (Sn) | Receptacle | Clean Body | CleanBody Mono family (1-piece family for average performance)
2321539-2 | MCON1.2 CB MONO REC SN | MCON1.2 | 0.5 | Yes | Tin (Sn) | Receptacle | Clean Body | CleanBody Mono family (1-piece family for average performance)
2321539-1 | MCON1.2 CB MONO REC SN | MCON1.2 | 0.75 - 1 | Yes | Tin (Sn) | Receptacle | Clean Body | CleanBody Mono family (1-piece family for average performance)
1-2321537-3 | MCON1.2 CB MONO REC BluSurf | MCON1.2 | 0.35 | Yes | Silver (BluSurf) | Receptacle | Clean Body | CleanBody Mono family (1-piece family for average performance)
1-2321537-2 | MCON1.2 CB MONO REC BluSurf | MCON1.2 | 0.5 | Yes | Silver (BluSurf) | Receptacle | Clean Body | CleanBody Mono family (1-piece family for average performance)
1-2321537-1 | MCON1.2 CB MONO REC BluSurf | MCON1.2 | 0.75 - 1 | Yes | Silver (BluSurf) | Receptacle | Clean Body | CleanBody Mono family (1-piece family for average performance)
1670804-1 | MCON 2.8 TERMINAL | MCON2.8 - Consider MCP2.8 family for new designs | 1.5 – 2.5 | Yes | Tin (Sn) | Receptacle | Locking Lance | Use MCP2.8 contact system for new designs
1719840-1 | MCON 2.8 TERMINAL | MCON2.8 - Consider MCP2.8 family for new designs | 1.5 – 2.5 | No | Tin (Sn) | Receptacle | Locking Lance | Use MCP2.8 contact system for new designs
1670804-3 | MCON 2.8 TERMINAL | MCON2.8 - Consider MCP2.8 family for new designs | 1.5 – 2.5 | Yes | Silver (Ag) | Receptacle | Locking Lance | Use MCP2.8 contact system for new designs
1670802-1 | MCON 2.8 TERMINAL | MCON2.8 - Consider MCP2.8 family for new designs | 0.75 – 1 | Yes | Tin (Sn) | Receptacle | Locking Lance | Use MCP2.8 contact system for new designs
1670802-3 | MCON 2.8 TERMINAL | MCON2.8 - Consider MCP2.8 family for new designs | 0.75 – 1 | Yes | Silver (Ag) | Receptacle | Locking Lance | Use MCP2.8 contact system for new designs
1719836-1 | MCON 2.8 TERMINAL | MCON2.8 - Consider MCP2.8 family for new designs | 0.2 – .35 | No | Tin (Sn) | Receptacle | Locking Lance | Use MCP2.8 contact system for new designs
1563719-1 | MCON 2.8 TERMINAL | MCON2.8 - Consider MCP2.8 family for new designs | 0.5 | No | Tin (Sn) | Receptacle | Locking Lance | Use MCP2.8 contact system for new designs
1563935-3 | MCON 2.8 TERMINAL | MCON2.8 - Consider MCP2.8 family for new designs | 0.5 | Yes | Silver (Ag) | Receptacle | Locking Lance | Use MCP2.8 contact system for new designs
1719838-1 | MCON 2.8 TERMINAL | MCON2.8 - Consider MCP2.8 family for new designs | 0.75 – 1 | No | Tin (Sn) | Receptacle | Locking Lance | Use MCP2.8 contact system for new designs
1563935-1 | MCON 2.8 TERMINAL | MCON2.8 - Consider MCP2.8 family for new designs | 0.5 | Yes | Tin (Sn) | Receptacle | Locking Lance | Use MCP2.8 contact system for new designs
1719840-3 | MCON 2.8 TERMINAL | MCON2.8 - Consider MCP2.8 family for new designs | 1.5 – 2.5 | No | Silver (Ag) | Receptacle | Locking Lance | Use MCP2.8 contact system for new designs
1718475-1 | MCON 2.8 TERMINAL | MCON2.8 - Consider MCP2.8 family for new designs | 3 – 4 | No | Tin (Sn) | Receptacle | Locking Lance | Use MCP2.8 contact system for new designs
1719838-3 | MCON 2.8 TERMINAL | MCON2.8 - Consider MCP2.8 family for new designs | 0.75 – 1 | No | Silver (Ag) | Receptacle | Locking Lance | Use MCP2.8 contact system for new designs
1563719-3 | MCON 2.8 TERMINAL | MCON2.8 - Consider MCP2.8 family for new designs | 0.5 | No | Silver (Ag) | Receptacle | Locking Lance | Use MCP2.8 contact system for new designs
1-2208766-3 | MCON 8.0 TERMINAL | MCON8 | 4-6 | Yes | Silver (Ag) | Receptacle | Locking Lance
1-2208765-3 | MCON 8.0 TERMINAL | MCON8 | 2.5 | Yes | Silver (Ag) | Receptacle | Locking Lance
1-2208762-3 | MCON 8.0 TERMINAL | MCON8 | 2.5-4 | No | Silver (Ag) | Receptacle | Locking Lance
1-2208764-3 | MCON 8.0 TERMINAL | MCON8 | 10-16 | No | Silver (Ag) | Receptacle | Locking Lance
1-2411085-3 | MCON 8.0 TERMINAL | MCON8 | 6 | No | Silver (Ag) | Receptacle | Locking Lance
1-2299675-3 | MCON 8.0 TERMINAL | MCON8 | 10-12 | Yes | Silver (Ag) | Receptacle | Locking Lance
5-2208763-3 | MCON 8.0 TERMINAL, Legacy PN, move to 1-2411085-3/1-2208764-3 | MCON8 | 6 – 10 | No | Silver (Ag) | Receptacle | Locking Lance | Use 1-2411085-3/1-2208764-3 for new designs
5-2208762-3 | MCON 8.0 TERMINAL, Legacy PN, move to 1-2208762-3 | MCON8 | 2.5-4 | No | Silver (Ag) | Receptacle | Locking Lance | Use 1-2208762-3 for new designs
5-2208764-3 | MCON 8.0 TERMINAL, Legacy PN, move to 1-2208764-3 | MCON8 | 12 – 16 | No | Silver (Ag) | Receptacle | Locking Lance | U se 1-2208764-3 for new designs
2-2293004-3 | MCON12 REC TERMINAL | MCON12 | 6 – 35 | Supported | Silver (Ag) | Receptacle | Locking Lance
2314660-3 | MCON12 TAB TERMINAL | MCON12 | 6 – 35 | Supported | Silver (Ag) | Tab | N/A
2-2287018-3 | MCON9.5 TAB TERMINAL | MCON9.5 | 8 – 10 | Yes | Silver (Ag) | Tab | Clean Body
1-1563845-3 | MCON 9.5 REC TERMINAL | MCON9.5 | 8 – 10 | Yes | Silver (Ag) | Receptacle | Locking Lance
1-1563844-3 | MCON 9.5 REC TERMINAL | MCON9.5 | 4 – 6 | Yes | Silver (Ag) | Receptacle | Locking Lance
1-1823034-1 | MCON 9.5 REC TERMINAL | MCON9.5 | 16 – 16 | No | Tin (Sn) | Receptacle | Locking Lance
1-2287018-1 | MCON9.5 TAB TERMINAL | MCON9.5 | 4 – 6 | Yes | Tin Silver (SnAg) | Tab | Clean Body
1-2287018-3 | MCON9.5 TAB TERMINAL | MCON9.5 | 4 – 6 | Yes | Silver (Ag) | Tab | Clean Body
1-2292382-1 | MCON9.5 TAB TERMINAL | MCON9.5 | 4 – 6 | No | Tin Silver (SnAg) | Tab | Clean Body
1-1563844-1 | MCON 9.5 REC TERMINAL | MCON9.5 | 4 – 6 | Yes | Tin (Sn) | Receptacle | Locking Lance
2-2292382-1 | MCON9.5 TAB TERMINAL | MCON9.5 | 8 – 10 | No | Tin Silver (SnAg) | Tab | Clean Body
1-1823032-1 | MCON 9.5 REC TERMINAL | MCON9.5 | 8 – 10 | No | Tin (Sn) | Receptacle | Locking Lance
2-2287018-1 | MCON9.5 TAB TERMINAL | MCON9.5 | 8 – 10 | Yes | Tin Silver (SnAg) | Tab | Clean Body
1-1563845-1 | MCON 9.5 REC TERMINAL | MCON9.5 | 8 – 10 | Yes | Tin (Sn) | Receptacle | Locking Lance
1-1823030-1 | MCON 9.5 REC TERMINAL | MCON9.5 | 4 – 6 | No | Tin (Sn) | Receptacle | Locking Lance
1-1823032-3 | MCON 9.5 REC TERMINAL | MCON9.5 | 10 – 10 | No | Silver (Ag) | Receptacle | Locking Lance
1-1823034-1 | MCON 9.5 REC TERMINAL | MCON9.5 | 16 – 16 | No | Tin (Sn) | Receptacle | Locking Lance
2-1563841-1 | MCON 9.5 REC TERMINAL | MCON9.5 | 4 – 6 | No | Tin (Sn) | Receptacle | Locking Lance
2-1563842-1 | MCON 9.5 REC TERMINAL | MCON9.5 | 8 – 10 | No | Tin (Sn) | Receptacle | Locking Lance
2-2292382-3 | MCON9.5 TAB TERMINAL | MCON9.5 | 8 – 10 | No | Silver (Ag) | Tab | Clean Body
3-2287018-3 | MCON9.5 TAB TERMINAL | MCON9.5 | 16 – 16 | Yes | Silver (Ag) | Tab | Clean Body
This shape represents a table slicer. Table slicers are not supported in this version of Excel.
If the shape was modified in an earlier version of Excel, or if the workbook was saved in Excel 2007 or earlier, the slicer can’t be used.
This shape represents a table slicer. Table slicers are not supported in this version of Excel.
If the shape was modified in an earlier version of Excel, or if the workbook was saved in Excel 2007 or earlier, the slicer can’t be used.
This shape represents a table slicer. Table slicers are not supported in this version of Excel.
If the shape was modified in an earlier version of Excel, or if the workbook was saved in Excel 2007 or earlier, the slicer can’t be used.
This shape represents a table slicer. Table slicers are not supported in this version of Excel.
If the shape was modified in an earlier version of Excel, or if the workbook was saved in Excel 2007 or earlier, the slicer can’t be used.
This shape represents a table slicer. Table slicers are not supported in this version of Excel.
If the shape was modified in an earlier version of Excel, or if the workbook was saved in Excel 2007 or earlier, the slicer can’t be used.
This shape represents a table slicer. Table slicers are not supported in this version of Excel.
If the shape was modified in an earlier version of Excel, or if the workbook was saved in Excel 2007 or earlier, the slicer can’t be used.
This shape represents a table slicer. Table slicers are not supported in this version of Excel.
If the shape was modified in an earlier version of Excel, or if the workbook was saved in Excel 2007 or earlier, the slicer can’t be used.
This shape represents a table slicer. Table slicers are not supported in this version of Excel.
If the shape was modified in an earlier version of Excel, or if the workbook was saved in Excel 2007 or earlier, the slicer can’t be used.
Please use the filters provided below to refine your search
Explore our extensive range of terminals below to find your desired product.
WELCOME PAGE
TERMINALS
PORTFOLIO
TERMINALS
PORTFOLIO
WELCOME PAGE
RETURN HOME
CONNECTORSPORTFOLIO
MCON OVERVIEW
FIND OUT MORE
BROWSE PRODUCTS
BROWSE PRODUCTS
To remove all filters, click anywhere on the table - before opening the 'Data' tab in the toolbar and pressing 'Clear'.

## Connectors Portfolio
TE Part Number | Part Description | Sealed | No of positions | No of rows | Contact Type | CPA | Coding | Contact Systems | Contact Systems Positions | Additional Remark
1-2378602-1 | 2POS NEXTGEN MCON 1.2 COD A | Yes | 2 | 1 | Receptacle | Yes | A | MCON1.2 Locking Lance | 2 | Version with 180° turned housing available on request
2-2378602-1 | 2POS NEXTGEN MCON 1.2 COD B | Yes | 2 | 1 | Receptacle | Yes | B | MCON1.2 Locking Lance | 2 | NEXTGEN PLUS version with further reduced carbon footprint / version with 180° turned housing available on request
3-2378602-1 | 2POS NEXTGEN MCON 1.2 COD C | Yes | 2 | 1 | Receptacle | Yes | C | MCON1.2 Locking Lance | 2 | NEXTGEN PLUS version with further reduced carbon footprint / version with 180° turned housing available on request
1-2378603-1 | 3POS NEXTGEN MCON 1.2 COD A | Yes | 3 | 1 | Receptacle | Yes | A | MCON1.2 Locking Lance | 3 | Version with 180° turned housing available on request
2-2378603-1 | 3POS NEXTGEN MCON 1.2 COD B | Yes | 3 | 1 | Receptacle | Yes | B | MCON1.2 Locking Lance | 3 | NEXTGEN PLUS version with further reduced carbon footprint / version with 180° turned housing available on request
3-2378603-1 | 3POS NEXTGEN MCON 1.2 COD C | Yes | 3 | 1 | Receptacle | Yes | C | MCON1.2 Locking Lance | 3 | NEXTGEN PLUS version with further reduced carbon footprint / version with 180° turned housing available on request
4-2378603-1 | 3POS NEXTGEN MCON 1.2 COD D | Yes | 3 | 1 | Receptacle | Yes | D | MCON1.2 Locking Lance | 3 | NEXTGEN PLUS version with further reduced carbon footprint / version with 180° turned housing available on request
1-2378604-1 | 4POS NEXTGEN MCON 1.2 COD A | Yes | 4 | 1 | Receptacle | Yes | A | MCON1.2 Locking Lance | 4 | NEXTGEN PLUS version with further reduced carbon footprint / version with 180° turned housing available on request
2-2378604-1 | 4POS NEXTGEN MCON 1.2 COD B | Yes | 4 | 1 | Receptacle | Yes | B | MCON1.2 Locking Lance | 4 | NEXTGEN PLUS version with further reduced carbon footprint / version with 180° turned housing available on request
3-2378604-1 | 4POS NEXTGEN MCON 1.2 COD C | Yes | 4 | 1 | Receptacle | Yes | C | MCON1.2 Locking Lance | 4 | NEXTGEN PLUS version with further reduced carbon footprint / version with 180° turned housing available on request
1-2378605-1 | 5POS NEXTGEN MCON 1.2 COD A | Yes | 5 | 1 | Receptacle | Yes | A | MCON1.2 Locking Lance | 5 | NEXTGEN PLUS version with further reduced carbon footprint / version with 180° turned housing available on request
2-2378605-1 | 5POS NEXTGEN MCON 1.2 COD B | Yes | 5 | 1 | Receptacle | Yes | B | MCON1.2 Locking Lance | 5 | NEXTGEN PLUS version with further reduced carbon footprint / version with 180° turned housing available on request
3-2378605-1 | 5POS NEXTGEN MCON 1.2 COD C | Yes | 5 | 1 | Receptacle | Yes | C | MCON1.2 Locking Lance | 5 | NEXTGEN PLUS version with further reduced carbon footprint / version with 180° turned housing available on request
1-2378606-1 | 6POS NEXTGEN MCON 1.2 COD A | Yes | 6 | 1 | Receptacle | Yes | A | MCON1.2 Locking Lance | 6 | NEXTGEN PLUS version with further reduced carbon footprint / version with 180° turned housing available on request
2-2378606-1 | 6POS NEXTGEN MCON 1.2 COD B | Yes | 6 | 1 | Receptacle | Yes | B | MCON1.2 Locking Lance | 6 | NEXTGEN PLUS version with further reduced carbon footprint / version with 180° turned housing available on request
3-2378606-1 | 6POS NEXTGEN MCON 1.2 COD C | Yes | 6 | 1 | Receptacle | Yes | C | MCON1.2 Locking Lance | 6 | NEXTGEN PLUS version with further reduced carbon footprint / version with 180° turned housing available on request
4-2378606-1 | 6POS NEXTGEN MCON 1.2 COD D | Yes | 6 | 1 | Receptacle | Yes | D | MCON1.2 Locking Lance | 6 | NEXTGEN PLUS version with further reduced carbon footprint / version with 180° turned housing available on request
1-2378608-1 | 8POS NEXTGEN MCON 1.2 COD A | Yes | 8 | 1 | Receptacle | Yes | A | MCON1.2 Locking Lance | 8 | NEXTGEN PLUS version with further reduced carbon footprint / version with 180° turned housing available on request
1-2441392-1 | 2POS NEXTGEN PLUS MCON 1.2 COD A | Yes | 2 | 1 | Receptacle | Yes | A | MCON1.2 Locking Lance | 2 | Sustainable Line with further reduced carbon footprint
1-2441393-1 | 3POS NEXTGEN PLUS MCON 1.2 COD A | Yes | 3 | 1 | Receptacle | Yes | A | MCON1.2 Locking Lance | 3 | Sustainable Line with further reduced carbon footprint
2382981-1 | 12POS MCON 1.2 CB REC | Yes | 12 | 2 | Receptacle | Yes | A | MCON1.2 CleanBody (Mono) | 12 | New CleanBody 2-Row family, use with MCON CB Mono terminal family
2382987-1 | 12POS MCON 1.2 CB TAB | Yes | 12 | 2 | Tab | Yes | A | MCON1.2 CleanBody (Mono) | 12 | New CleanBody 2-Row family, use with MCON CB Mono terminal family
2388216-1 | 18POS MCON 1.2 CB REC | Yes | 18 | 2 | Receptacle | Yes | A | MCON1.2 CleanBody (Mono) | 18 | New CleanBody 2-Row family, use with MCON CB Mono terminal family
2388220-1 | 18POS MCON 1.2 CB TAB | Yes | 18 | 2 | Tab | Yes | A | MCON1.2 CleanBody (Mono) | 18 | New CleanBody 2-Row family, use with MCON CB Mono terminal family
2388206-1 | 24POS MCON 1.2 CB REC | Yes | 24 | 2 | Receptacle | Yes | A | MCON1.2 CleanBody (Mono) | 24 | New CleanBody 2-Row family, use with MCON CB Mono terminal family
2388211-1 | 24POS MCON 1.2 CB TAB | Yes | 24 | 2 | Tab | Yes | A | MCON1.2 CleanBody (Mono) | 24 | New CleanBody 2-Row family, use with MCON CB Mono terminal family
1-1703498-1 | 2POS, MCON 1.2 LL TAB SEALED COD A | Yes | 2 | 1 | Tab | N/A | A | MCON1.2 Locking Lance | 2 | Mounting clip version 1. Tab housing compatible with Locking Lance Standard & NextGen(+) family
1-1564559-1 | 4POS, MCON 1.2 LL TAB SEALED COD A | Yes | 4 | 1 | Tab | N/A | A | MCON1.2 Locking Lance | 4 | Mounting clip version 1. Tab housing compatible with Locking Lance Standard & NextGen(+) family
2-1703498-1 | 2POS, MCON 1.2 LL TAB SEALED COD B | Yes | 2 | 1 | Tab | N/A | B | MCON1.2 Locking Lance | 2 | Mounting clip version 1. Tab housing compatible with Locking Lance Standard & NextGen(+) family
1-1703498-2 | 2POS, MCON 1.2 LL TAB SEALED COD A | Yes | 2 | 1 | Tab | N/A | A | MCON1.2 Locking Lance | 2 | Mounting clip version 2. Tab housing compatible with Locking Lance Standard & NextGen(+) family
1-1564559-2 | 4POS, MCON 1.2 LL TAB SEALED COD A | Yes | 4 | 1 | Tab | N/A | A | MCON1.2 Locking Lance | 4 | Mounting clip version 2. Tab housing compatible with Locking Lance Standard & NextGen(+) family
1-1703494-1 | 3POS, MCON 1.2 LL TAB SEALED COD A | Yes | 3 | 1 | Tab | N/A | A | MCON1.2 Locking Lance | 3 | Mounting clip version 1. Tab housing compatible with Locking Lance Standard & NextGen(+) family
1-2141324-1 | 6POS, MCON 1.2 LL TAB SEALED COD A | Yes | 6 | 1 | Tab | N/A | A | MCON1.2 Locking Lance | 6 | Mounting clip version 1. Tab housing compatible with Locking Lance Standard & NextGen(+) family
1-2141520-2 | 5POS, MCON 1.2 LL TAB SEALED COD A | Yes | 5 | 1 | Tab | N/A | A | MCON1.2 Locking Lance | 5 | Mounting clip version 2. Tab housing compatible with Locking Lance Standard & NextGen(+) family
1-2141520-1 | 5POS, MCON 1.2 LL TAB SEALED COD A | Yes | 5 | 1 | Tab | N/A | A | MCON1.2 Locking Lance | 5 | Mounting clip version 1. Tab housing compatible with Locking Lance Standard & NextGen(+) family
1-1703494-2 | 3POS, MCON 1.2 LL TAB SEALED COD A | Yes | 3 | 1 | Tab | N/A | A | MCON1.2 Locking Lance | 3 | Mounting clip version 2. Tab housing compatible with Locking Lance Standard & NextGen(+) family
1-1703506-1 | 8POS, MCON 1.2 LL TAB SEALED COD A | Yes | 8 | 1 | Tab | N/A | A | MCON1.2 Locking Lance | 8 | Mounting clip version 1. Tab housing compatible with Locking Lance Standard & NextGen(+) family
2-1703494-1 | 3POS, MCON 1.2 LL TAB SEALED COD B | Yes | 3 | 1 | Tab | N/A | B | MCON1.2 Locking Lance | 3 | Mounting clip version 1. Tab housing compatible with Locking Lance Standard & NextGen(+) family
1-1703498-3 | 2POS, MCON 1.2 LL TAB SEALED COD A | Yes | 2 | 1 | Tab | N/A | A | MCON1.2 Locking Lance | 2 | Mounting clip version 3. Tab housing compatible with Locking Lance Standard & NextGen(+) family
2-1564559-1 | 4POS, MCON 1.2 LL TAB SEALED COD B | Yes | 4 | 1 | Tab | N/A | B | MCON1.2 Locking Lance | 4 | Mounting clip version 1. Tab housing compatible with Locking Lance Standard & NextGen(+) family
2-1703494-2 | 3POS, MCON 1.2 LL TAB SEALED COD B | Yes | 3 | 1 | Tab | N/A | B | MCON1.2 Locking Lance | 3 | Mounting clip version 2. Tab housing compatible with Locking Lance Standard & NextGen(+) family
1-2236952-5 | 2POS, MCON 1.2 LL TAB SEALED COD A | Yes | 2 | 1 | Tab | N/A | A | MCON1.2 Locking Lance | 2 | 150°C tab housing family, to be used with 150°C Standard MCON receptacle family
1-2236953-5 | 3POS, MCON 1.2 LL TAB SEALED COD A | Yes | 3 | 1 | Tab | N/A | A | MCON1.2 Locking Lance | 3 | 150°C tab housing family, to be used with 150°C Standard MCON receptacle family
1-2236954-5 | 5POS, MCON 1.2 LL TAB SEALED COD A | Yes | 5 | 1 | Tab | N/A | A | MCON1.2 Locking Lance | 5 | 150°C tab housing family, to be used with 150°C Standard MCON receptacle family
2-1703498-2 | 2POS, MCON 1.2 LL TAB SEALED COD B | Yes | 2 | 1 | Tab | N/A | B | MCON1.2 Locking Lance | 2 | Mounting clip version 2. Tab housing compatible with Locking Lance Standard & NextGen(+) family
2-1703498-3 | 2POS, MCON 1.2 LL TAB SEALED COD B | Yes | 2 | 1 | Tab | N/A | B | MCON1.2 Locking Lance | 2 | Mounting clip version 3. Tab housing compatible with Locking Lance Standard & NextGen(+) family
2-1564559-2 | 4POS, MCON 1.2 LL TAB SEALED COD B | Yes | 4 | 1 | Tab | N/A | B | MCON1.2 Locking Lance | 4 | Mounting clip version 2. Tab housing compatible with Locking Lance Standard & NextGen(+) family
2-2141520-2 | 5POS, MCON 1.2 LL TAB SEALED COD B | Yes | 5 | 1 | Tab | N/A | B | MCON1.2 Locking Lance | 5 | Mounting clip version 2. Tab housing compatible with Locking Lance Standard & NextGen(+) family
2-2141520-1 | 5POS, MCON 1.2 LL TAB SEALED COD B | Yes | 5 | 1 | Tab | N/A | B | MCON1.2 Locking Lance | 5 | Mounting clip version 1. Tab housing compatible with Locking Lance Standard & NextGen(+) family
2-2236953-5 | 3POS, MCON 1.2 LL TAB SEALED COD B | Yes | 3 | 1 | Tab | N/A | B | MCON1.2 Locking Lance | 3 | 150°C tab housing family, to be used with 150°C Standard MCON receptacle family
2-2236952-5 | 2POS, MCON1.2 LL TAB SEALED COD B | Yes | 2 | 1 | Tab | N/A | B | MCON1.2 Locking Lance | 2 | 150°C tab housing family, to be used with 150°C Standard MCON receptacle family
2-2236954-5 | 5POS, MCON 1.2 LL TAB SEALED COD B | Yes | 5 | 1 | Tab | N/A | B | MCON1.2 Locking Lance | 5 | 150°C tab housing family, to be used with 150°C Standard MCON receptacle family
1-1718644-1 | 3POS, MCON 1.2 LL REC SEALED | Yes | 3 | 1 | Receptacle | Yes | A | MCON1.2 Locking Lance | 3 | Fully supported Standard MCON family, consider NextGen family as preferred choice for new designs
1-1718643-1 | 2POS, MCON 1.2 LL REC SEALED | Yes | 2 | 1 | Receptacle | Yes | A | MCON1.2 Locking Lance | 2 | Fully supported Standard MCON family, consider NextGen family as preferred choice for new designs
1-1718645-1 | 4POS, MCON 1.2 LL REC SEALED | Yes | 4 | 1 | Receptacle | Yes | A | MCON1.2 Locking Lance | 4 | Fully supported Standard MCON family, consider NextGen family as preferred choice for new designs
1-1719393-1 | 8POS, MCON 1.2 LL REC SEALED | Yes | 8 | 1 | Receptacle | Yes | A | MCON1.2 Locking Lance | 8 | Fully supported Standard MCON family, consider NextGen family as preferred choice for new designs
1-1670917-1 | 3POS, MCON 1.2 LL REC SEALED | Yes | 3 | 1 | Receptacle | No | A | MCON1.2 Locking Lance | 3 | Fully supported Standard MCON family, consider NextGen family as preferred choice for new designs
1-1670916-1 | 2POS, MCON 1.2 LL REC SEALED | Yes | 2 | 1 | Receptacle | No | A | MCON1.2 Locking Lance | 2 | Fully supported Standard MCON family, consider NextGen family as preferred choice for new designs
1-1670918-1 | 4POS, MCON 1.2 LL REC SEALED | Yes | 4 | 1 | Receptacle | No | A | MCON1.2 Locking Lance | 4 | Fully supported Standard MCON family, consider NextGen family as preferred choice for new designs
2-1718643-1 | 2POS, MCON 1.2 LL REC SEALED | Yes | 2 | 1 | Receptacle | Yes | B | MCON1.2 Locking Lance | 2 | Fully supported Standard MCON family, consider NextGen family as preferred choice for new designs
1-1718806-1 | 5POS, MCON 1.2 LL REC SEALED | Yes | 5 | 1 | Receptacle | Yes | A | MCON1.2 Locking Lance | 5 | Fully supported Standard MCON family, consider NextGen family as preferred choice for new designs
1-1718646-1 | 6POS, MCON 1.2 LL REC SEALED | Yes | 6 | 1 | Receptacle | Yes | A | MCON1.2 Locking Lance | 6 | Fully supported Standard MCON family, consider NextGen family as preferred choice for new designs
2-1718645-1 | 4POS, MCON 1.2 LL REC SEALED | Yes | 4 | 1 | Receptacle | Yes | B | MCON1.2 Locking Lance | 4 | Fully supported Standard MCON family, consider NextGen family as preferred choice for new designs
1-2236896-1 | 2POS, MCON 1.2 LL REC SEALED | Yes | 2 | 1 | Receptacle | No | A | MCON1.2 Locking Lance | 2 | Fully supported 150°C versions of Standard MCON family, consider NextGen family as alternative choice for new designs
3-2236343-5 | 3POS, MCON 1.2 LL REC SEALED | Yes | 3 | 1 | Receptacle | Yes | C | MCON1.2 Locking Lance | 3 | Fully supported 150°C versions of Standard MCON family, consider NextGen family as alternative choice for new designs
3-1718643-1 | 2POS, MCON 1.2 LL REC SEALED | Yes | 2 | 1 | Receptacle | Yes | C | MCON1.2 Locking Lance | 2 | Fully supported Standard MCON family, consider NextGen family as preferred choice for new designs
1-2236343-1 | 3POS, MCON 1.2 LL REC SEALED | Yes | 3 | 1 | Receptacle | No | A | MCON1.2 Locking Lance | 3 | Fully supported 150°C versions of Standard MCON family, consider NextGen family as alternative choice for new designs
2-1718644-1 | 3POS, MCON 1.2 LL REC SEALED | Yes | 3 | 1 | Receptacle | Yes | B | MCON1.2 Locking Lance | 3 | Fully supported Standard MCON family, consider NextGen family as preferred choice for new designs
3-2236343-1 | 3POS, MCON 1.2 LL REC SEALED | Yes | 3 | 1 | Receptacle | No | C | MCON1.2 Locking Lance | 3 | Fully supported 150°C versions of Standard MCON family, consider NextGen family as alternative choice for new designs
1-2294256-1 | 4POS, MCON 1.2 LL REC SEALED | Yes | 4 | 1 | Receptacle | No | A | MCON1.2 Locking Lance | 4 | Fully supported 150°C versions of Standard MCON family, consider NextGen family as alternative choice for new designs
1-1670921-1 | 5POS, MCON 1.2 LL REC SEALED | Yes | 5 | 1 | Receptacle | No | A | MCON1.2 Locking Lance | 5 | Fully supported Standard MCON family, consider NextGen family as preferred choice for new designs
2-2236896-1 | 2POS, MCON 1.2 LL REC SEALED | Yes | 2 | 1 | Receptacle | No | B | MCON1.2 Locking Lance | 2 | Fully supported 150°C versions of Standard MCON family, consider NextGen family as alternative choice for new designs
2-2236898-5 | 5POS, MCON 1.2 LL REC SEALED | Yes | 5 | 1 | Receptacle | Yes | B | MCON1.2 Locking Lance | 5 | Fully supported 150°C versions of Standard MCON family, consider NextGen family as alternative choice for new designs
1-2236896-5 | 2POS, MCON 1.2 LL REC SEALED | Yes | 2 | 1 | Receptacle | Yes | A | MCON1.2 Locking Lance | 2 | Fully supported 150°C versions of Standard MCON family, consider NextGen family as alternative choice for new designs
2-2236343-1 | 3POS, MCON 1.2 LL REC SEALED | Yes | 3 | 1 | Receptacle | No | B | MCON1.2 Locking Lance | 3 | Fully supported 150°C versions of Standard MCON family, consider NextGen family as alternative choice for new designs
1-1670920-1 | 8POS, MCON 1.2 LL REC SEALED | Yes | 8 | 1 | Receptacle | No | A | MCON1.2 Locking Lance | 8 | Fully supported Standard MCON family, consider NextGen family as preferred choice for new designs
2-1670916-1 | 2POS, MCON 1.2 LL REC SEALED | Yes | 2 | 1 | Receptacle | No | B | MCON1.2 Locking Lance | 2 | Fully supported Standard MCON family, consider NextGen family as preferred choice for new designs
2-1718806-1 | 5POS, MCON 1.2 LL REC SEALED | Yes | 5 | 1 | Receptacle | Yes | B | MCON1.2 Locking Lance | 5 | Fully supported Standard MCON family, consider NextGen family as preferred choice for new designs
1-1718888-1 | 2POS, MCON 1.2 LL REC SEALED | Yes | 2 | 1 | Receptacle | Yes | A | MCON1.2 Locking Lance | 2 | Fully supported Standard MCON family with 180° turned inner housing, consider NextGen family as preferred choice for new designs
1-2236898-5 | 5POS, MCON 1.2 LL REC SEALED | Yes | 5 | 1 | Receptacle | Yes | A | MCON1.2 Locking Lance | 5 | Fully supported 150°C versions of Standard MCON family, consider NextGen family as alternative choice for new designs
1-1670919-1 | 6POS, MCON 1.2 LL REC SEALED | Yes | 6 | 1 | Receptacle | No | A | MCON1.2 Locking Lance | 6 | Fully supported Standard MCON family, consider NextGen family as preferred choice for new designs
1-2236343-5 | 3POS, MCON 1.2 LL REC SEALED | Yes | 3 | 1 | Receptacle | Yes | A | MCON1.2 Locking Lance | 3 | Fully supported 150°C versions of Standard MCON family, consider NextGen family as alternative choice for new designs
1-2236898-1 | 5POS, MCON 1.2 LL REC SEALED | Yes | 5 | 1 | Receptacle | No | A | MCON1.2 Locking Lance | 5 | Fully supported 150°C versions of Standard MCON family, consider NextGen family as alternative choice for new designs
2-1670917-1 | 3POS, MCON 1.2 LL REC SEALED | Yes | 3 | 1 | Receptacle | No | B | MCON1.2 Locking Lance | 3 | Fully supported Standard MCON family, consider NextGen family as preferred choice for new designs
1-1670915-1 | 2POS, MCON 1.2 LL REC SEALED | Yes | 2 | 1 | Receptacle | No | A | MCON1.2 Locking Lance | 2 | Fully supported Standard MCON family with 180° turned inner housing, consider NextGen family as preferred choice for new designs
2-2236343-5 | 3POS, MCON 1.2 LL REC SEALED | Yes | 3 | 1 | Receptacle | Yes | B | MCON1.2 Locking Lance | 3 | Fully supported 150°C versions of Standard MCON family, consider NextGen family as alternative choice for new designs
1-1718811-1 | 2POS, MCON 1.2 LL REC SEALED | Yes | 2 | 1 | Receptacle | Yes | A | MCON1.2 Locking Lance | 2 | SIDELATCH VERSION
2-2236896-5 | 2POS, MCON 1.2 LL REC SEALED | Yes | 2 | 1 | Receptacle | Yes | B | MCON1.2 Locking Lance | 2 | Fully supported 150°C versions of Standard MCON family, consider NextGen family as alternative choice for new designs
1-2294261-5 | 6POS, MCON 1.2 LL REC SEALED | Yes | 6 | 1 | Receptacle | Yes | A | MCON1.2 Locking Lance | 6 | Fully supported 150°C versions of Standard MCON family, consider NextGen family as alternative choice for new designs
1-2294261-1 | 6POS, MCON 1.2 LL REC SEALED | Yes | 6 | 1 | Receptacle | No | A | MCON1.2 Locking Lance | 6 | Fully supported 150°C versions of Standard MCON family, consider NextGen family as alternative choice for new designs
3-2236896-1 | 2POS, MCON 1.2 LL REC SEALED | Yes | 2 | 1 | Receptacle | No | C | MCON1.2 Locking Lance | 2 | Fully supported 150°C versions of Standard MCON family, consider NextGen family as alternative choice for new designs
3-1718806-1 | 5POS, MCON 1.2 LL REC SEALED | Yes | 5 | 1 | Receptacle | Yes | C | MCON1.2 Locking Lance | 5 | Fully supported Standard MCON family, consider NextGen family as preferred choice for new designs
4-2236896-3 | 2POS, MCON 1.2 LL REC SEALED | Yes | 2 | 1 | Receptacle | No | D | MCON1.2 Locking Lance | 2 | Fully supported 150°C versions of Standard MCON family with 180° turned inner housing, consider NextGen family as alternative choice for new designs
4-2236896-1 | 2POS, MCON 1.2 LL REC SEALED | Yes | 2 | 1 | Receptacle | No | D | MCON1.2 Locking Lance | 2 | Fully supported 150°C versions of Standard MCON family, consider NextGen family as alternative choice for new designs
2-2294256-1 | 4POS, MCON 1.2 LL REC SEALED | Yes | 4 | 1 | Receptacle | Yes | B | MCON1.2 Locking Lance | 4 | Fully supported 150°C versions of Standard MCON family, consider NextGen family as alternative choice for new designs
3-1718644-1 | 3POS, MCON 1.2 LL REC SEALED | Yes | 3 | 1 | Receptacle | Yes | C | MCON1.2 Locking Lance | 3 | Fully supported Standard MCON family, consider NextGen family as preferred choice for new designs
3-2236896-5 | 2POS, MCON 1.2 LL REC SEALED | Yes | 2 | 1 | Receptacle | Yes | C | MCON1.2 Locking Lance | 2 | Fully supported 150°C versions of Standard MCON family, consider NextGen family as alternative choice for new designs
4-1718644-1 | 3POS, MCON 1.2 LL REC SEALED | Yes | 3 | 1 | Receptacle | Yes | D | MCON1.2 Locking Lance | 3 | Fully supported Standard MCON family, consider NextGen family as preferred choice for new designs
2-1670918-1 | 4POS, MCON 1.2 LL REC SEALED | Yes | 4 | 1 | Receptacle | No | B | MCON1.2 Locking Lance | 4 | Fully supported Standard MCON family, consider NextGen family as preferred choice for new designs
1-2236898-3 | 5POS, MCON 1.2 LL REC SEALED | Yes | 5 | 1 | Receptacle | Yes | A | MCON1.2 Locking Lance | 5 | Fully supported 150°C versions of Standard MCON family with 180° turned inner housing, consider NextGen family as alternative choice for new designs
2-2294256-5 | 4POS, MCON 1.2 LL REC SEALED | Yes | 4 | 1 | Receptacle | Yes | B | MCON1.2 Locking Lance | 4 | Fully supported 150°C versions of Standard MCON family, consider NextGen family as alternative choice for new designs
1-2236898-2 | 5POS, MCON 1.2 LL REC SEALED | Yes | 5 | 1 | Receptacle | No | A | MCON1.2 Locking Lance | 5 | Fully supported 150°C versions of Standard MCON family with 180° turned inner housing, consider NextGen family as alternative choice for new designs
4-2236896-5 | 2POS, MCON 1.2 LL REC SEALED | Yes | 2 | 1 | Receptacle | Yes | D | MCON1.2 Locking Lance | 2 | Fully supported 150°C versions of Standard MCON family, consider NextGen family as alternative choice for new designs
1-1718644-6 | 3POS, MCON 1.2 LL REC SEALED | Yes | 3 | 1 | Receptacle | Yes | A | MCON1.2 Locking Lance | 3 | Fully supported Standard MCON family with 180° turned inner housing, consider NextGen family as preferred choice for new designs
1-1718643-4 | 2POS, MCON 1.2 LL REC SEALED | Yes | 2 | 1 | Receptacle | Yes | A | MCON1.2 Locking Lance | 2 | Fully supported Standard MCON family with yellow housing, consider NextGen family as preferred choice for new designs
3-2294256-1 | 4POS, MCON 1.2 LL REC SEALED | Yes | 4 | 1 | Receptacle | Yes | C | MCON1.2 Locking Lance | 4 | Fully supported 150°C versions of Standard MCON family, consider NextGen family as alternative choice for new designs
3-1718888-1 | 2POS, MCON 1.2 LL REC SEALED | Yes | 2 | 1 | Receptacle | Yes | C | MCON1.2 Locking Lance | 2 | Fully supported Standard MCON family with 180° turned inner housing, consider NextGen family as preferred choice for new designs
3-1718643-4 | 2POS, MCON 1.2 LL REC SEALED | Yes | 2 | 1 | Receptacle | Yes | C | MCON1.2 Locking Lance | 2 | Fully supported Standard MCON family with yellow housing, consider NextGen family as preferred choice for new designs
1-2294256-5 | 4POS, MCON 1.2 LL REC SEALED | Yes | 4 | 1 | Receptacle | Yes | A | MCON1.2 Locking Lance | 4 | Fully supported 150°C versions of Standard MCON family, consider NextGen family as alternative choice for new designs
2-1718643-4 | 2POS, MCON 1.2 LL REC SEALED | Yes | 2 | 1 | Receptacle | Yes | B | MCON1.2 Locking Lance | 2 | Fully supported Standard MCON family with yellow housing, consider NextGen family as preferred choice for new designs
2-1670919-1 | 6POS, MCON 1.2 LL REC SEALED | Yes | 6 | 1 | Receptacle | No | B | MCON1.2 Locking Lance | 6 | Fully supported Standard MCON family, consider NextGen family as preferred choice for new designs
2-1670921-1 | 5POS, MCON 1.2 LL REC SEALED | Yes | 5 | 1 | Receptacle | No | B | MCON1.2 Locking Lance | 5 | Fully supported Standard MCON family, consider NextGen family as preferred choice for new designs
2-2236898-1 | 5POS, MCON 1.2 LL REC SEALED | Yes | 5 | 1 | Receptacle | Yes | B | MCON1.2 Locking Lance | 5 | Fully supported 150°C versions of Standard MCON family, consider NextGen family as alternative choice for new designs
5-2236896-5 | 2POS, MCON 1.2 LL REC SEALED | Yes | 2 | 1 | Receptacle | Yes | E | MCON1.2 Locking Lance | 2 | Fully supported 150°C versions of Standard MCON family, consider NextGen family as alternative choice for new designs
1-2282337-5 | 10POS, MCON 1.2 LL REC SEALED 2ROW | Yes | 10 | 2 | Receptacle | Yes | A | MCON1.2 Locking Lance | 10
1-2323170-5 | 12POS, MCON 1.2 LL REC SEALED 2ROW | Yes | 12 | 2 | Receptacle | Yes | A | MCON1.2 Locking Lance | 12
1-2316338-5 | 12POS, MCON 1.2 LL TAB SEALED 2ROW | Yes | 12 | 2 | Tab | N/A | A | MCON1.2 Locking Lance | 12
1-2287965-5 | 6POS, MCON 1.2 LL REC SEALED 2ROW | Yes | 6 | 2 | Receptacle | Yes | A | MCON1.2 Locking Lance | 6
1-2294976-5 | 6POS, MCON 1.2 LL TAB SEALED 2ROW | Yes | 6 | 2 | Tab | N/A | A | MCON1.2 Locking Lance | 6
1-2287970-5 | 8POS, MCON 1.2 LL REC SEALED 2ROW | Yes | 8 | 2 | Receptacle | Yes | A | MCON1.2 Locking Lance | 8
1-2301520-5 | 8POS, MCON 1.2 LL TAB SEALED 2ROW | Yes | 8 | 2 | Tab | N/A | A | MCON1.2 Locking Lance | 8
1-2301521-5 | 10POS, MCON 1.2 LL TAB SEALED 2ROW | Yes | 10 | 2 | Tab | N/A | A | MCON1.2 Locking Lance | 10
1-2287960-5 | 4POS, MCON 1.2 LL REC SEALED 2ROW | Yes | 4 | 2 | Receptacle | Yes | A | MCON1.2 Locking Lance | 4
1-2301519-5 | 4POS, MCON 1.2 LL TAB SEALED 2ROW | Yes | 4 | 2 | Tab | N/A | A | MCON1.2 Locking Lance | 4
1801600-1 | RECEPTACLE HOUSING, MCON, 10 W, SEALED | Yes | 10 | 2 | Receptacle | Yes | A | MCON1.2 Locking Lance | 10 | TE France 10-way interface family
1801610-1 | BULK HEAD, MCON, 10W, CLIPPED | Yes | 10 | 2 | Bulk Head | N/A | A | MCON1.2 Locking Lance | 10 | TE France 10-way interface family
1801606-1 | TAB HOUSING, MCON, 10 W, SEALED | Yes | 10 | 2 | Tab | N/A | A | MCON1.2 Locking Lance | 10 | TE France 10-way interface family
1801600-2 | RECEPTACLE HOUSING, MCON, 10 W, SEALED | Yes | 10 | 2 | Receptacle | Yes | B | MCON1.2 Locking Lance | 10 | TE France 10-way interface family
1801606-2 | TAB HOUSING, MCON, 10 W, SEALED | Yes | 10 | 2 | Tab | N/A | B | MCON1.2 Locking Lance | 10 | TE France 10-way interface family
1801600-3 | RECEPTACLE HOUSING, MCON, 10 W, SEALED | Yes | 10 | 2 | Receptacle | Yes | C | MCON1.2 Locking Lance | 10 | TE France 10-way interface family
1801606-3 | TAB HOUSING, MCON, 10 W, SEALED | Yes | 10 | 2 | Tab | N/A | C | MCON1.2 Locking Lance | 10 | TE France 10-way interface family
1801610-2 | BULK HEAD, MCON, 10W, CLIPPED | Yes | 10 | 2 | Bulk Head | N/A | B | MCON1.2 Locking Lance | 10 | TE France 10-way interface family
1801600-4 | RECEPTACLE HOUSING, MCON, 10 W, SEALED | Yes | 10 | 2 | Receptacle | Yes | D | MCON1.2 Locking Lance | 10 | TE France 10-way interface family
1801606-4 | TAB HOUSING, MCON, 10 W, SEALED | Yes | 10 | 2 | Tab | N/A | D | MCON1.2 Locking Lance | 10 | TE France 10-way interface family
1801606-5 | TAB HOUSING, MCON, 10 W, SEALED | Yes | 10 | 2 | Tab | N/A | E | MCON1.2 Locking Lance | 10 | TE France 10-way interface family
1801600-5 | RECEPTACLE HOUSING, MCON, 10 W, SEALED | Yes | 10 | 2 | Receptacle | Yes | E | MCON1.2 Locking Lance | 10 | TE France 10-way interface family
5-2307329-1 | 4POS,HPF 1.2,REC HSG ASSY,SLD | Yes | 4 | 1 | Receptacle | Yes | A | HPF1.2 | 4 | Following standard 1-row interface
5-2297811-2 | 3POS,HPF 1.2,REC HSG,ASSY,SLD | Yes | 3 | 1 | Receptacle | Yes | B | HPF1.2 | 3 | Following standard MCON1.2 1-row interface
5-2297795-1 | 2POS,HPF 1.2,REC HSG,ASSY,SLD | Yes | 2 | 1 | Receptacle | Yes | A | HPF1.2 | 2 | Following standard MCON1.2 1-row interface
5-2297811-1 | 3POS,HPF 1.2,REC HSG,ASSY,SLD | Yes | 3 | 1 | Receptacle | Yes | A | HPF1.2 | 3 | Following standard MCON1.2 1-row interface
5-2297811-3 | 3POS,HPF 1.2,REC HSG,ASSY,SLD | Yes | 3 | 1 | Receptacle | Yes | C | HPF1.2 | 3 | Following standard MCON1.2 1-row interface
5-2297790-1 | 2POS,HPF 1.2,REC HSG,ASSY,SLD | Yes | 2 | 1 | Receptacle | Yes | A | HPF1.2 | 2 | Following standard MCON1.2 1-row interface
5-2297790-2 | 2POS,HPF 1.2,REC HSG,ASSY,SLD | Yes | 2 | 1 | Receptacle | Yes | B | HPF1.2 | 2 | Following standard MCON1.2 1-row interface
5-2297795-2 | 2POS,HPF 1.2,REC HSG,ASSY,SLD | Yes | 2 | 1 | Receptacle | Yes | B | HPF1.2 | 2 | Following standard MCON1.2 1-row interface
5-2307334-1 | 5POS,HPF 1.2,REC HSG ASSY,SLD | Yes | 5 | 1 | Receptacle | Yes | A | HPF1.2 | 5 | Following standard MCON1.2 1-row interface
5-2297807-1 | 3POS,HPF 1.2,REC HSG,ASSY,SLD | Yes | 3 | 1 | Receptacle | Yes | A | HPF1.2 | 3 | Following standard MCON1.2 1-row interface
5-2297795-3 | 2POS,HPF 1.2,REC HSG,ASSY,SLD | Yes | 2 | 1 | Receptacle | Yes | C | HPF1.2 | 2 | Following standard MCON1.2 1-row interface
5-2297790-3 | 2POS,HPF 1.2,REC HSG,ASSY,SLD | Yes | 2 | 1 | Receptacle | Yes | C | HPF1.2 | 2 | Following standard MCON1.2 1-row interface
5-2297807-2 | 3POS,HPF 1.2,REC HSG,ASSY,SLD | Yes | 3 | 1 | Receptacle | Yes | B | HPF1.2 | 3 | Following standard MCON1.2 1-row interface
5-2297807-3 | 3POS,HPF 1.2,REC HSG,ASSY,SLD | Yes | 3 | 1 | Receptacle | Yes | C | HPF1.2 | 3 | Following standard MCON1.2 1-row interface
1-2310164-4 | 4POS, HPF 1.2 REC SEALED 2ROW | Yes | 4 | 2 | Receptacle | Yes | A | HPF1.2 | 4
2356394-1 | 2POS, MCON 1.2 CB REC 2p TL UNSEALED | No | 2 | 1 | Receptacle | Yes | A | MCON1.2 CleanBody | 2
2356394-3 | 2POS, MCON 1.2 CB REC 2p TL UNSEALED | No | 2 | 1 | Receptacle | Yes | C | MCON1.2 CleanBody | 2
2272160-3 | 2POS, MCON 1.2 CB TAB 2p TL UNSEALED | No | 2 | 1 | Tab | N/A | C | MCON1.2 CleanBody | 2
2272160-1 | 2POS, MCON 1.2 CB TAB 2p TL UNSEALED | No | 2 | 1 | Tab | N/A | A | MCON1.2 CleanBody | 2
2203701-3 | 2POS, MCON 1.2 CB TAB 2p TL UNSEALED | No | 2 | 1 | Tab | N/A | C | MCON1.2 CleanBody | 2
2356394-2 | 2POS, MCON 1.2 CB REC 2p TL UNSEALED | No | 2 | 1 | Receptacle | Yes | B | MCON1.2 CleanBody | 2
1488991-1 | 3POS, MCON 1.2 CB REC 2p TL SEALED | Yes | 3 | 1 | Receptacle | No | A | MCON1.2 CleanBody | 3 | 125°C version
2098641-6 | 2POS, MCON 1.2 CB REC 2p SL SEALED | Yes | 2 | 1 | Receptacle | Yes | A | MCON1.2 CleanBody | 2 | 150°C version, SIDELATCH
2098557-4 | 2POS, MCON 1.2 CB REC 2p TL SEALED | Yes | 2 | 1 | Receptacle | Yes | A | MCON1.2 CleanBody | 2 | 150°C version
1-1924067-5 | 2POS, MCON 1.2 CB REC 2p TL SEALED | Yes | 2 | 1 | Receptacle | Yes | B | MCON1.2 CleanBody | 2 | 125°C version
1-1924067-1 | 2POS, MCON 1.2 CB REC 2p TL SEALED | Yes | 2 | 1 | Receptacle | No | A | MCON1.2 CleanBody | 2 | 125°C version
1-1456426-5 | 4POS, MCON 1.2 CB REC 2p TL SEALED | Yes | 4 | 1 | Receptacle | Yes | A | MCON1.2 CleanBody | 4 | 150°C version
1488991-5 | 3POS, MCON 1.2 CB REC 2p TL SEALED | Yes | 3 | 1 | Receptacle | Yes | A | MCON1.2 CleanBody | 3 | 125°C version
4-1488991-1 | 3POS, MCON 1.2 CB REC 2p TL SEALED | Yes | 3 | 1 | Receptacle | Yes | A | MCON1.2 CleanBody | 3 | 125°C, with large CPA
1-1456426-6 | 4POS, MCON 1.2 CB REC 2p TL SEALED | Yes | 4 | 1 | Receptacle | Yes | B | MCON1.2 CleanBody | 4 | 150°C version
2098641-1 | 2POS, MCON 1.2 CB REC 2p SL SEALED | Yes | 2 | 1 | Receptacle | No | A | MCON1.2 CleanBody | 2 | 150°C version, SIDELATCH
1-1924067-4 | 2POS, MCON 1.2 CB REC 2p TL SEALED | Yes | 2 | 1 | Receptacle | Yes | A | MCON1.2 CleanBody | 2 | 125°C version
1-1924067-3 | 2POS, MCON 1.2 CB REC 2p TL SEALED | Yes | 2 | 1 | Receptacle | No | C | MCON1.2 CleanBody | 2 | 125°C version
2098541-5 | 3POS, MCON 1.2 CB REC 2p TL SEALED | Yes | 3 | 1 | Receptacle | Yes | A | MCON1.2 CleanBody | 3 | 150°C version
4-2098541-1 | 3POS, MCON 1.2 CB REC 2p TL SEALED | Yes | 3 | 1 | Receptacle | Yes | A | MCON1.2 CleanBody | 3 | 150° version, with large CPA
1-1456426-1 | 4POS, MCON 1.2 CB REC 2p TL SEALED | Yes | 4 | 1 | Receptacle | No | A | MCON1.2 CleanBody | 4 | 150°C version
1924292-5 | 6POS, MCON 1.2 CB REC 2p TL SEALED | Yes | 6 | 1 | Receptacle | Yes | A | MCON1.2 CleanBody | 6 | 125°C version
1-1924067-6 | 2POS, MCON 1.2 CB REC 2p TL SEALED | Yes | 2 | 1 | Receptacle | Yes | C | MCON1.2 CleanBody | 2 | 125°C version
1488991-2 | 3POS, MCON 1.2 CB REC 2p TL SEALED | Yes | 3 | 1 | Receptacle | No | B | MCON1.2 CleanBody | 3 | 125°C version
4-1456426-1 | 4POS, MCON 1.2 CB REC 2p TL SEALED | Yes | 4 | 1 | Receptacle | Yes | A | MCON1.2 CleanBody | 4 | 150°C version, with large CPA
2098541-6 | 3POS, MCON 1.2 CB REC 2p TL SEALED | Yes | 3 | 1 | Receptacle | Yes | B | MCON1.2 CleanBody | 3 | 150° version
1-1924067-2 | 2POS, MCON 1.2 CB REC 2p TL SEALED | Yes | 2 | 1 | Receptacle | No | B | MCON1.2 CleanBody | 2 | 125°C version
1488991-6 | 3POS, MCON 1.2 CB REC 2p TL SEALED | Yes | 3 | 1 | Receptacle | Yes | B | MCON1.2 CleanBody | 3 | 125°C version
1488991-4 | 3POS, MCON 1.2 CB REC 2p TL SEALED | Yes | 3 | 1 | Receptacle | No | D | MCON1.2 CleanBody | 3 | 125°C version
4-2098641-1 | 2POS, MCON 1.2 CB REC 2p SL SEALED | Yes | 2 | 1 | Receptacle | Yes | A | MCON1.2 CleanBody | 2 | 150°C versino, SIDELATCH, large CPA
2098557-1 | 2POS, MCON 1.2 CB REC 2p TL SEALED | Yes | 2 | 1 | Receptacle | No | A | MCON1.2 CleanBody | 2 | 150°C version
1488992-5 | 3POS, MCON 1.2 CB REC 2p SL SEALED | Yes | 3 | 1 | Receptacle | Yes | A | MCON1.2 CleanBody | 3 | Sidelatch
1488992-6 | 3POS, MCON 1.2 CB REC 2p SL SEALED | Yes | 3 | 1 | Receptacle | Yes | B | MCON1.2 CleanBody | 3 | Sidelatch
4-2098557-1 | 2POS, MCON 1.2 CB REC 2p TL SEALED | Yes | 2 | 1 | Receptacle | Yes | A | MCON1.2 CleanBody | 2 | 150°C version, with large CPA
1488991-8 | 3POS, MCON 1.2 CB REC 2p TL SEALED | Yes | 3 | 1 | Receptacle | Yes | D | MCON1.2 CleanBody | 3 | 125°C version
4-2098641-2 | 2POS, MCON 1.2 CB REC 2p SL SEALED | Yes | 2 | 1 | Receptacle | Yes | B | MCON1.2 CleanBody | 2 | 150°C, SIDELATCH, with large CPA
2098541-2 | 3POS, MCON 1.2 CB REC 2p TL SEALED | Yes | 3 | 1 | Receptacle | No | B | MCON1.2 CleanBody | 3 | 150°C version
1924292-1 | 6POS, MCON 1.2 CB REC 2p TL SEALED | Yes | 6 | 1 | Receptacle | No | A | MCON1.2 CleanBody | 6 | 125°C version
2098559-5 | 6POS, MCON 1.2 CB REC 2p TL SEALED | Yes | 6 | 1 | Receptacle | Yes | A | MCON1.2 CleanBody | 6 | 150°C version
1488991-3 | 3POS, MCON 1.2 CB REC 2p TL SEALED | Yes | 3 | 1 | Receptacle | No | C | MCON1.2 CleanBody | 3 | 125°C version
2098559-6 | 6POS, MCON 1.2 CB REC 2p TL SEALED | Yes | 6 | 1 | Receptacle | Yes | B | MCON1.2 CleanBody | 6 | 150°C version
1-1456426-2 | 4POS, MCON 1.2 CB REC 2p TL SEALED | Yes | 4 | 1 | Receptacle | No | B | MCON1.2 CleanBody | 4 | 150°C version
4-1488991-2 | 3POS, MCON 1.2 CB REC 2p TL SEALED | Yes | 3 | 1 | Receptacle | Yes | B | MCON1.2 CleanBody | 3 | 125°C version, with large CPA
1-2203771-1 | 3POS, MCON 1.2 CB REC 1p TL SEALED | Yes | 3 | 1 | Receptacle | Yes | A | MCON1.2 CleanBody | 3
1-2203773-1 | 4POS, MCON 1.2 CB REC 1p TL SEALED | Yes | 4 | 1 | Receptacle | Yes | A | MCON1.2 CleanBody | 4
1-2203769-1 | 2POS, MCON 1.2 CB REC 1p TL SEALED | Yes | 2 | 1 | Receptacle | Yes | A | MCON1.2 CleanBody | 2
2203773-1 | 4POS, MCON 1.2 CB REC 1p TL SEALED | Yes | 4 | 1 | Receptacle | No | A | MCON1.2 CleanBody | 4
1-2203769-3 | 2POS, MCON 1.2 CB REC 1p TL SEALED | Yes | 2 | 1 | Receptacle | Yes | C | MCON1.2 CleanBody | 2
2203771-1 | 3POS, MCON 1.2 CB REC 1p TL SEALED | Yes | 3 | 1 | Receptacle | No | A | MCON1.2 CleanBody | 3
1-2203775-1 | 5POS, MCON 1.2 CB REC 1p TL SEALED | Yes | 5 | 1 | Receptacle | Yes | A | MCON1.2 CleanBody | 5
1-2304514-1 | 2POS, MCON 1.2 CB REC 1p TL SEALED | Yes | 2 | 1 | Receptacle | Yes | A | MCON1.2 CleanBody | 2 | Oil/transmission
1-2203769-2 | 2POS, MCON 1.2 CB REC 1p TL SEALED | Yes | 2 | 1 | Receptacle | Yes | B | MCON1.2 CleanBody | 2
1-2203773-2 | 4POS, MCON 1.2 CB REC 1p TL SEALED | Yes | 4 | 1 | Receptacle | Yes | B | MCON1.2 CleanBody | 4
2203772-1 | 3POS, MCON 1.2 CB TAB 1p TL SEALED | Yes | 3 | 1 | Tab | N/A | A | MCON1.2 CleanBody | 3
2203770-1 | 2POS, MCON 1.2 CB TAB 1p TL SEALED | Yes | 2 | 1 | Tab | N/A | A | MCON1.2 CleanBody | 2
2203769-1 | 2POS, MCON 1.2 CB REC 1p TL SEALED | Yes | 2 | 1 | Receptacle | No | A | MCON1.2 CleanBody | 2
2203774-2 | 4POS, MCON 1.2 CB TAB 1p TL SEALED | Yes | 4 | 1 | Tab | N/A | B | MCON1.2 CleanBody | 4
2203775-1 | 5POS, MCON 1.2 CB REC 1p TL SEALED | Yes | 5 | 1 | Receptacle | No | A | MCON1.2 CleanBody | 5
1-2203771-3 | 3POS, MCON 1.2 CB REC 1p TL SEALED | Yes | 3 | 1 | Receptacle | Yes | C | MCON1.2 CleanBody | 3
2203810-1 | 5POS, MCON 1.2 CB REC 1p TL SEALED | Yes | 5 | 1 | Receptacle | Yes | A | MCON1.2 CleanBody | 5 | Yellow housing
2203810-2 | 5POS, MCON 1.2 CB REC 1p TL SEALED | Yes | 5 | 1 | Receptacle | Yes | B | MCON1.2 CleanBody | 5 | Yellow housing
2203776-1 | 5POS, MCON 1.2 CB TAB 1p TL SEALED | Yes | 5 | 1 | Tab | N/A | A | MCON1.2 CleanBody | 5
2203770-2 | 2POS, MCON 1.2 CB TAB 1p TL SEALED | Yes | 2 | 1 | Tab | N/A | B | MCON1.2 CleanBody | 2
2203770-3 | 2POS, MCON 1.2 CB TAB 1p TL SEALED | Yes | 2 | 1 | Tab | N/A | C | MCON1.2 CleanBody | 2
2203774-1 | 4POS, MCON 1.2 CB TAB 1p TL SEALED | Yes | 4 | 1 | Tab | N/A | A | MCON1.2 CleanBody | 4
1-2203771-2 | 3POS, MCON 1.2 CB REC 1p TL SEALED | Yes | 3 | 1 | Receptacle | Yes | B | MCON1.2 CleanBody | 3
1-2389133-X | 1POS,MCON 8.0,REC HSG ASSY,SLD,COD A | Yes | 1 | 1 | Receptacle | Yes | A | MCON8 | 1 | Contact sales representative for further details
1-2463809-1 | 2POS, MCON 1.2 LL REC SEALED | Yes | 2 | 1 | Receptacle | Yes | A | MCON1.2 Locking Lance | 2 | Blue colour version of 1-1718643-1, design based on standard MCON family. Additional variants (codings, no CPA, 180° turned inner housing) available on request
1-2463811-1 | 3POS, MCON 1.2 LL REC SEALED | Yes | 3 | 1 | Receptacle | Yes | A | MCON1.2 Locking Lance | 3 | Blue colour version of 1-1718644-1, design based on standard MCON family. Additional variants (codings, no CPA, 180° turned inner housing) available on request
1-2463814-1 | 4POS, MCON 1.2 LL REC SEALED | Yes | 4 | 1 | Receptacle | Yes | A | MCON1.2 Locking Lance | 4 | Blue colour version of 1-1718645-1, design based on standard MCON family. Additional variants (codings, no CPA, 180° turned inner housing) available on request
2-2463814-5 | 4POS, MCON 1.2 LL REC SEALED | Yes | 4 | 1 | Receptacle | No | B | MCON1.2 Locking Lance | 4 | Blue colour version of 2-1670918-1, design based on standard MCON family. Additional variants (codings, /w CPA, 180° turned inner housing) available on request
1-2463827-1 | 6POS, MCON 1.2 LL REC SEALED | Yes | 6 | 1 | Receptacle | Yes | A | MCON1.2 Locking Lance | 6 | Blue colour version of 1-1718646-1, design based on standard MCON family. Additional variants (codings, no CPA, 180° turned inner housing) available on request
5-1703498-1 | 2POS, MCON 1.2 LL TAB SEALED COD A | Yes | 2 | 1 | Tab | N/A | A | MCON1.2 Locking Lance | 2 | Blue colour, otherwise identical to 1-1703498-1, mounting clip version 1
6-1703494-1 | 3POS, MCON 1.2 LL TAB SEALED COD B | Yes | 3 | 1 | Tab | N/A | B | MCON1.2 Locking Lance | 3 | Blue colour, otherwise identical to 2-1703494-1, mounting clip version 1
5-1564559-1 | 4POS, MCON 1.2 LL TAB SEALED COD A | Yes | 4 | 1 | Tab | N/A | A | MCON1.2 Locking Lance | 4 | Blue colour, otherwise identical to 1-1564559-1, mounting clip version 1
2278701-1 | 12POS Sealed Through-wall Solution - Through-wall connector | Yes | 12 | 2 | Through-Wall | N/A | - | MCON1.2 | 12 | O-Ring option 1
1897462-2 | 12POS Sealed Through-wall Solution - MCON1.2 CB REC SLD Plug | Yes | 12 | 2 | Receptacle | Yes | - | MCON1.2 CleanBody | 12
2278770-1 | 12POS Sealed Through-wall Solution - 4POS inner sub-connector | No | 4 | 2 | Receptacle | No | - | MCON1.2 Locking Lance | 4 | Use with 8P:2278770-2 or 2P+2P+4P: 2312132-1¦2¦3
2278701-4 | 12POS Sealed Through-wall Solution - Through-wall connector | Yes | 12 | 2 | Through-Wall | N/A | - | MCON1.2 | 12 | O-Ring option 2
2312132-1 | 12POS Sealed Through-wall Solution - 2POS inner sub-connector | No | 2 | 2 | Receptacle | No | - | MCON1.2 Locking Lance | 2 | Use with 2278770-1 & 2312132-X
2312132-2 | 12POS Sealed Through-wall Solution - 2POS inner sub-connector | No | 2 | 2 | Receptacle | No | - | MCON1.2 Locking Lance | 2 | Use with 2278770-1 & 2312132-X
2312132-3 | 12POS Sealed Through-wall Solution - 4POS inner sub-connector | No | 4 | 2 | Receptacle | No | - | MCON1.2 Locking Lance | 4 | Use with 2278770-1 & 2312132-X
2278770-2 | 12POS Sealed Through-wall Solution - 8POS inner sub-connector | No | 8 | 4 | Receptacle | No | - | MCON1.2 Locking Lance | 8 | Use with 2278770-1
2278701-5 | 12POS Selaed Through-wall Solution - Through-wall connector | Yes | 12 | 2 | Through-Wall | N/A | - | MCON1.2 | 12 | O-Ring option 3
2343344-1 | 2POS,MCON 12,REC HSG,SLD | Yes | 2 | 1 | Receptacle | Yes | A | MCON12 | 2
2343344-2 | 2POS,MCON 12,REC HSG,SLD | Yes | 2 | 1 | Receptacle | Yes | B | MCON12 | 2
1-2364997-2 | 1POS,MCON 12,REC HSG ASSY | Yes | 1 | 1 | Receptacle | Yes | A | MCON12 | 1 | Contact sales representative for further details
2-2364997-1 | 1POS,MCON 12,REC HSG ASSY | Yes | 1 | 1 | Receptacle | Yes | B | MCON12 | 1 | Contact sales representative for further details
1-2365052-2 | 1POS, MCON12,TAB HSG ASSY | Yes | 1 | 1 | Tab | N/A | A | MCON12 | 1
2-2365052-1 | 1POS, MCON12,TAB HSG ASSY | Yes | 1 | 1 | Tab | N/A | B | MCON12 | 1
2317368-1 | 2P MCON 9.5 PLUG ASSEMBLY, KEY A | No | 2 | 1 | Receptacle | Yes | A | MCON9.5 | 2 | Contact sales representative for further details on suitable housings
2317373-1 | 2P MCON 9.5 CAP HOUSING, KEY A | No | 2 | 1 | Tab | N/A | A | MCON9.5 | 2
3-2286732-8 | 4POS,HYBRID,REC HSG ASSY,SLD,COD A | Yes | 4 | 1 | Receptacle | Yes | A | MCON9.5 ¦ MCON1.2 | 2 ¦ 2
3-2286732-9 | 4POS,HYBRID,REC HSG ASSY,SLD,COD B | Yes | 4 | 1 | Receptacle | Yes | B | MCON9.5 ¦ MCON1.2 | 2 ¦ 2
5-2286732-8 | 2POS,MCON 9.5,REC HSG ASSY,SLD,COD A | Yes | 2 | 1 | Receptacle | Yes | A | MCON9.5 | 2
5-2286732-9 | 2POS,MCON 9.5,REC HSG ASSY,SLD,COD B | Yes | 2 | 1 | Receptacle | Yes | B | MCON9.5 | 2
3-2286733-8 | 4POS,MIXED,TAB HSG,MCON,ASSY,SLD, COD A | Yes | 4 | 1 | Tab | N/A | A | MCON9.5 ¦ MCON1.2 | 2 ¦ 2
3-2286733-9 | 4POS,MIXED,TAB HSG,MCON,ASSY,SLD, COD B | Yes | 4 | 1 | Tab | N/A | B | MCON9.5 ¦ MCON1.2 | 2 ¦ 2
5-2286733-8 | 2POS,MCON 9.5,TAB HSG ASSY,SLD,COD A | Yes | 2 | 1 | Tab | N/A | A | MCON9.5 | 2
5-2286733-9 | 2POS,MCON 9.5,TAB HSG ASSY,SLD,COD B | Yes | 2 | 1 | Tab | N/A | B | MCON9.5 | 2
1563125-1 | 10POS, MIXED,TAB HSG | No | 10 | 4 | Tab | N/A | Z | MCON1.2 ¦ MCP2.8 | 8 ¦ 2
1563123-1 | 10POS, MIXED,REC HSG | No | 10 | 4 | Receptacle | No | Z | MCON1.2 ¦ MCP2.8 | 8 ¦ 2
1563123-2 | 10POS, MIXED,REC HSG | No | 10 | 4 | Receptacle | No | Z | MCON1.2 ¦ MCP2.8 | 8 ¦ 2
1563125-2 | 10POS, MIXED,TAB HSG | No | 10 | 4 | Tab | N/A | Z | MCON1.2 ¦ MCP2.8 | 8 ¦ 2
1563123-3 | 10POS, MIXED,REC HSG | No | 10 | 4 | Receptacle | No | A | MCON1.2 ¦ MCP2.8 | 8 ¦ 2
1563123-4 | 10POS, MIXED,REC HSG | No | 10 | 4 | Receptacle | No | B | MCON1.2 ¦ MCP2.8 | 8 ¦ 2
1563125-3 | 10POS,HYBRID,TAB HSG,COD A | No | 10 | 4 | Tab | N/A | A | MCON1.2 ¦ MCP2.8 | 8 ¦ 2
1563125-4 | 10POS,HYBRID,TAB HSG,COD B | No | 10 | 4 | Tab | N/A | B | MCON1.2 ¦ MCP2.8 | 8 ¦ 2
This shape represents a table slicer. Table slicers are not supported in this version of Excel.
If the shape was modified in an earlier version of Excel, or if the workbook was saved in Excel 2007 or earlier, the slicer can’t be used.
This shape represents a table slicer. Table slicers are not supported in this version of Excel.
If the shape was modified in an earlier version of Excel, or if the workbook was saved in Excel 2007 or earlier, the slicer can’t be used.
This shape represents a table slicer. Table slicers are not supported in this version of Excel.
If the shape was modified in an earlier version of Excel, or if the workbook was saved in Excel 2007 or earlier, the slicer can’t be used.
This shape represents a table slicer. Table slicers are not supported in this version of Excel.
If the shape was modified in an earlier version of Excel, or if the workbook was saved in Excel 2007 or earlier, the slicer can’t be used.
This shape represents a table slicer. Table slicers are not supported in this version of Excel.
If the shape was modified in an earlier version of Excel, or if the workbook was saved in Excel 2007 or earlier, the slicer can’t be used.
This shape represents a table slicer. Table slicers are not supported in this version of Excel.
If the shape was modified in an earlier version of Excel, or if the workbook was saved in Excel 2007 or earlier, the slicer can’t be used.
This shape represents a table slicer. Table slicers are not supported in this version of Excel.
If the shape was modified in an earlier version of Excel, or if the workbook was saved in Excel 2007 or earlier, the slicer can’t be used.
This shape represents a table slicer. Table slicers are not supported in this version of Excel.
If the shape was modified in an earlier version of Excel, or if the workbook was saved in Excel 2007 or earlier, the slicer can’t be used.
This shape represents a table slicer. Table slicers are not supported in this version of Excel.
If the shape was modified in an earlier version of Excel, or if the workbook was saved in Excel 2007 or earlier, the slicer can’t be used.
CONNECTORS
PORTFOLIO
Explore our extensive range of connectors below to find your desired product.
MCON 1.2 OVERVIEW
TERMINALS
PORTFOLIO
TERMINALS
PORTFOLIO
WELCOME PAGE
RETURN HOME
CONNECTORSPORTFOLIO
BROWSE PRODUCTS
MCON OVERVIEW
FIND OUT MORE
BROWSE PRODUCTS
Please use the filters provided below to refine your search
To remove all filters, click anywhere on the table - before opening the 'Data' tab in the toolbar and pressing 'Clear'.
This shape represents a table slicer. Table slicers are not supported in this version of Excel.
If the shape was modified in an earlier version of Excel, or if the workbook was saved in Excel 2007 or earlier, the slicer can’t be used.